## Stückliste
Ultimate 64 Keyboard Extension Rev. 0
Bill of Material Rev. 0.0
Pos. | Qty | Value | Footprint | Ref.-No. | Comment
1 | 1 | 151-2-01-00 | 2 Layer | PCB Rev. 0 | 2 layer, Cu 35µ, HASL, LLL x BBB, 1.6mm FR4
2 | 1 | 1x20, 2.54mm, h=8mm | 1x20 | J1 | standard receptacle for pin header, pitch 2.54mm, height appr. 8mm
3 | 1 | 1x20p, 2.54mm | 1x20p | J2 | standard pin header 1x20p, pitch 2.54, pin 2 removed
4 | 1 | 330R | 0805 | R1 | optional, SMD 0805 resistor 10% or better
5 | 1 | LED 0805/green | LED0805 | LD1 | optional SMD LED